## Sheet1
SOME ITEMS FOR API Tank | MADE FROM YES/NO | Plate Type (surface area items) | Linear Type (items with length only) | linear length options (ft) | Remarks
GRATING | Yes | Yes | No |  | I put logic for this in the platform section
CLEANOUT FLANGE/COVER | Yes | Yes | No |  | Only for Cleanout
MW COVER | Yes | Yes | No |  | Only if over threshold = 40% of Surface area of a 48x96 plate
MW NECK | Yes | Yes | No |  | Only if over threshold = 40% of Surface area of a 48x96 plate
MW FLANGE | Yes | Yes | No |  | Only if over threshold = 40% of Surface area of a 48x96 plate
ANCHOR CHAIRS | Yes | Yes | No |  | ONLY USE MF if SA is over threshold = 40% of Surface area of a 48x96 plate
GUSSETS | Yes | Yes | No |  | Only if over threshold = 40% of Surface area of a 48x96 plate
REPAD | Yes | Yes | No |  | Only if over threshold = 40% of Surface area of a 48x96 plate | Same as line below
INSULATION RING | Yes | Yes | No |  | DON'T USE INSULATION RING TABLE
BAFFLE SUPPORTS | Yes | Yes | No
BAFFLES | Yes | Yes | No
CLEANOUT DOOR | Yes | Yes | No
SLOPE BOTTOM STIFFENERS | Yes | Yes | No
WEAR PLATE | Yes | Yes | No
COIL SUPPORTS | Yes | No | Yes | 20 | "base Plate"??
PLATFORM FRAME | Yes | No | Yes | 20, 30 | Not sure what this is referencing
Coil Support Angle | Yes | No | Yes | 20 | Only if over threshold = 40% of Surface area of a 48x96 plate |  | MADE FROM HAPPENS IF L & W ARE ABOVE THRESHOLD-- HAVE TO TAKE INTO ACCOUNT THE LENGTH AND WIDTH SEPARATELY THAN SURFACE AREA EG: A BAFFLE'S TOTAL S.A. MAY BE BELOW THRESHOLD BUUUUUT YOU CAN'T CUT A BAFFLE INTO PIECES, IT'S LENGTH MATTERS
REST PLATFORM | Yes | No | Yes | 20,30 | CAN USE SURFACE AREA ONLY
BRACES | Yes | No | Yes | 20
Bridge BEAMS | Yes | No | Yes | 20, 30
INTERNAL COIL | Yes | No | Yes | 20 | CAN USE INTERNAL COIL TABLE FOR MF
RIM ANGLE | Yes | No | Yes | 20
SHELL LEGS | Yes | No | Yes | 20
U-BOLTS | Yes | No | Yes | 12
BOTTOM | NO |  |  |  | Im assuming this is flat bottom
HANDRAIL TANK CLIPS | No
PIPE SUPPORTS | NO
CONE TOP | NO
16" NOZZLE NECK | NO
BETTS MANWAYS | NO
BLIND FLANGE | NO
BOLT, NUT, & GSKT. | NO
COUPLING | NO
DAVIT ARM | NO
DIMPLE JACKET CONE | NO
DIMPLE JACKET HEAD | NO
DIMPLE JACKET SHELL | NO
ELBOW | NO
FLANGE | NO
FLAT BOTTOM | NO
FLAT TOP | NO
GROUND LUG & NP | NO
HANDRAIL | NO
HINGE & HANDLE | NO
LADDER | NO
LADDER FALL PROTECTION | NO
LANDING PLATFORM | NO
LIFT LUG | NO
LIFT LUG REPAD | NO
METAL SCREEN | NO | [5 empty] | auto add with gooseneck vent - there will be a cost, desc, labor
Mounting PLATE | NO
PIPE | NO
SAFETY GATE | NO
SHELL | NO
SLOPED BOTTOM | NO
STUB END | NO
TAILING LUG | NO
TAILING LUG REPAD | NO
VORTEX BREAKER | NO
NON-LINEAR ALMOST ALWAYS NEED MF (WILL BE OVER THE THRESHOLD)